## EFIS EMS ESP32S3
| Sourced | Placed | References | Value | Footprint | Quantity | Links | WARNING
1 |  |  | C4, C6, C7, C8, C9, C10, C12, C14, C19, C20, C22, C26, C38, C39, C41, C44, C45, C48, C51, C54, C55, C58, C59, C75 | 100nF | C_0805_2012Metric_Pad1.18x1.45mm_HandSolder | 24 | https://www.mouser.fr/ProductDetail/81-GCD21BR71H104KA1L
2 |  |  | C15, C17, C18, C21, C24, C25, C28, C29, C30, C31, C32, C33, C35, C36, C37, C47, C61, C62, C63, C64 | 1µF | C_0805_2012Metric_Pad1.18x1.45mm_HandSolder | 20 | https://www.mouser.fr/ProductDetail/81-GCM21BR7YA105KA5L
3 |  |  | C5, C16, C34, C49, C56, C60, C65, C66, C67, C68, C69, C70, C71, C72, C73, C74, C76 | 10µF | C_1210_3225Metric_Pad1.33x2.70mm_HandSolder | 17 | https://www.mouser.fr/ProductDetail/81-GCM32ER71E106KA7L | Many of the components shown here are either low-tolerance resistors (0.05%) or high-quality MLCC ceramic capacitors (X7R and nominal capacitance maintained under operating voltage). This is important to consider when replacing components with parts not listed in the links column.
4 |  |  | C1, C2, C3, C11, C13, C23, C27, C46 | 4.7µF | C_1210_3225Metric_Pad1.33x2.70mm_HandSolder | 8 | https://www.mouser.fr/ProductDetail/81-GRT32ER71H475KE1L
5 |  |  | C40, C43, C52, C53 | 22µF | C_1210_3225Metric_Pad1.33x2.70mm_HandSolder | 4 | https://www.mouser.fr/ProductDetail/81-GCM32ER71C226KE9K
6 |  |  | C42, C50, C57 | 100 nF | C_0805_2012Metric_Pad1.18x1.45mm_HandSolder | 3 | https://www.mouser.fr/ProductDetail/81-GCD21BR71H104KA1L
7 |  |  | R18, R26, R30, R36, R43, R44, R45, R46, R47, R48, R49, R50, R51 | 47Ω | R_0805_2012Metric_Pad1.20x1.40mm_HandSolder | 13 | https://www.mouser.fr/ProductDetail/754-RG2012P-470-BT5
8 |  |  | R10, R11, R28, R29, R39, R40, R41, R42, R52, R53, R54, R55 | 22k | R_0805_2012Metric_Pad1.20x1.40mm_HandSolder | 12 | https://www.mouser.fr/ProductDetail/667-ERA-6ARW223V
9 |  |  | R3, R20, R22, R32 | 18k | R_0805_2012Metric_Pad1.20x1.40mm_HandSolder | 4 | https://www.mouser.fr/ProductDetail/667-ERA-6ARW183V
10 |  |  | R4, R19, R23 | 3.9k | R_0805_2012Metric_Pad1.20x1.40mm_HandSolder | 3 | https://www.mouser.fr/ProductDetail/667-ERA-6ARW392V
11 |  |  | R6, R25, R27 | 91Ω | R_0805_2012Metric_Pad1.20x1.40mm_HandSolder | 3 | https://www.mouser.fr/ProductDetail/754-RG2012N-910-WT1
12 |  |  | R12, R24, R33 | 36k | R_0805_2012Metric_Pad1.20x1.40mm_HandSolder | 3 | https://www.mouser.fr/ProductDetail/667-ERA-6ARW363V
13 |  |  | R13, R21, R34 | 62k | R_0805_2012Metric_Pad1.20x1.40mm_HandSolder | 3 | https://www.mouser.fr/ProductDetail/754-RG2012N-623-WT1
14 |  |  | R15, R35 | 68k | R_0805_2012Metric_Pad1.20x1.40mm_HandSolder | 2 | https://www.mouser.fr/ProductDetail/754-RG2012N-683-WT5
15 |  |  | R56, R57 | 1k | R_0805_2012Metric_Pad1.20x1.40mm_HandSolder | 2 | https://www.mouser.fr/ProductDetail/603-RT0805FRD071KL
16 |  |  | R58, R60 | 0Ω | R_0805_2012Metric_Pad1.20x1.40mm_HandSolder | 2 | https://www.mouser.fr/ProductDetail/594-MCU08050Z0000ZP5
17 |  |  | R1 | 20k | R_0805_2012Metric_Pad1.20x1.40mm_HandSolder | 1 | https://www.mouser.fr/ProductDetail/667-ERA-6ARW203V
18 |  |  | R2 | 2k | R_0805_2012Metric_Pad1.20x1.40mm_HandSolder | 1 | https://www.mouser.fr/ProductDetail/667-ERA-6ARW202V
19 |  |  | R5 | 100Ω | R_0805_2012Metric_Pad1.20x1.40mm_HandSolder | 1 | https://www.mouser.fr/ProductDetail/754-RG2012N-101-WT5
20 |  |  | R7 | 22k | R_0805_2012Metric_Pad1.20x1.40mm_HandSolder | 1 | https://www.mouser.fr/ProductDetail/667-ERA-6ARW223V
21 |  |  | R8 | 4.3k | R_0805_2012Metric_Pad1.20x1.40mm_HandSolder | 1 | https://www.mouser.fr/ProductDetail/667-ERA-6ARW432V
22 |  |  | R9 | 56Ω | R_0805_2012Metric_Pad1.20x1.40mm_HandSolder | 1 | https://www.mouser.fr/ProductDetail/667-ERA-6VEB56R0V
23 |  |  | R14 | 40.2k | R_0805_2012Metric_Pad1.20x1.40mm_HandSolder | 1 | https://www.mouser.fr/ProductDetail/754-RG2012P-4022WT1
24 |  |  | R16 | 24k | R_0805_2012Metric_Pad1.20x1.40mm_HandSolder | 1 | https://www.mouser.fr/ProductDetail/667-ERA-6ARW243V
25 |  |  | R17 | 75k | R_0805_2012Metric_Pad1.20x1.40mm_HandSolder | 1 | https://www.mouser.fr/ProductDetail/667-ERA-6ARW753V
26 |  |  | R31 | 3k | R_0805_2012Metric_Pad1.20x1.40mm_HandSolder | 1 | https://www.mouser.fr/ProductDetail/667-ERA-6ARW302V
27 |  |  | R37 | 43k | R_0805_2012Metric_Pad1.20x1.40mm_HandSolder | 1 | https://www.mouser.fr/ProductDetail/754-RG2012N-433-WT1
28 |  |  | R38 | 50Ω | R_1206_3216Metric_Pad1.30x1.75mm_HandSolder | 1 | https://www.mouser.fr/ProductDetail/708-RNCF1206BKT50R0
29 |  |  | R59 | 4.7k | R_0805_2012Metric_Pad1.20x1.40mm_HandSolder | 1 | https://www.mouser.fr/ProductDetail/71-CRCW0805-4.7K-E3
30 |  |  | U1, U2, U3, U5, U8, U10 | AD8237 | MSOP-8-1EP_3x3mm_P0.65mm_EP1.5x1.8mm | 6 | https://www.mouser.fr/ProductDetail/584-AD8237ARMZ https://www.digikey.fr/fr/products/detail/analog-devices-inc/AD8237ARMZ/3602811 | Analog Devices prohibits Mouser from selling this product to individuals, but Digikey is not subject to this restriction.
31 |  |  | U6, U9, U11, U12, U13, U14 | OPA388 | SOT-23-5_HandSoldering | 6 | https://www.mouser.fr/ProductDetail/595-OPA388IDBVR
32 |  |  | U4, U7 | INA296A3 | VSSOP-8_2.3x2mm_P0.65mm | 2 | https://www.mouser.fr/ProductDetail/595-INA296A3QDGKRQ1
33 |  |  | U15, U16 | ADS7828 | TSSOP-16_4.4x5mm_P0.65mm | 2 | https://www.mouser.fr/ProductDetail/595-ADS7828EB-250
34 |  |  | U18, U21 | AMS5915-0050D | AMSS5915_diff | 2 | https://www.amsys-sensor.com/products/pressure-sensor/ams5915-digital-pressure-sensor-5mbar-to-10-bar/
35 |  |  | U17 | AMS5915-1500A | AMSS5915_abs | 1 | https://www.amsys-sensor.com/products/pressure-sensor/ams5915-digital-pressure-sensor-5mbar-to-10-bar/
36 |  |  | U19 | MCP2562-H-SN | SOIC-8_3.9x4.9mm_P1.27mm | 1 | https://www.mouser.fr/ProductDetail/579-MCP2562-H-SN
37 |  |  | U20 | ADA_MPRLS_Board | ADA_MPRLS_Board | 1 | https://www.mouser.fr/ProductDetail/485-3965
38 |  |  | IC1, IC2 | LDO regulator 3.3V | LDL1117S33R | 2 | https://www.mouser.fr/ProductDetail/511-LDL1117S33R
39 |  |  | DB1 | Seeed Studio XIAO ESP32-S3 | XIAO_ESP32_S3 | 1 | https://www.mouser.fr/ProductDetail/713-113991114
41 |  |  | J1 | Connecteurs carte à carte | Mezzanine_91601-308LF | 1 | https://www.mouser.fr/ProductDetail/649-91601-308LF
42 |  |  | J2 | D-Sub 9 | L777TSEH09POL2RM8 | 1 | https://www.mouser.fr/ProductDetail/523-777TSEH09POL2RM8
43 |  |  | J3 | D-Sub 25 | L777TSBH25POL2RM8 | 1 | https://www.mouser.fr/ProductDetail/523-L7TSBH25POL2RM8
44 |  |  | J4 | Connecteurs carte à carte | Mezzanine_91601-304LF | 1 | https://www.mouser.fr/ProductDetail/649-91601-304LF
45 |  |  | J5 | PinHeader 10 pos (5x2) 2.54 | PinHeader_2x05_P2.54mm_Vertical | 1 | https://www.mouser.fr/ProductDetail/649-1012938191002BLF
|  |  | DIP Dual In Line Socket Right Angle Mount |  |  | 3 | https://www.mouser.fr/ProductDetail/575-2994360810